## Tabelle1
Float | Value | Einheit | Info
ALIVE_SIGNAL_REFRESH_RATE | 0.05 | s
ALIVE_SIGNAL_SEND_RATE | ALIVE_SIGNAL_REFRESH_RATE / 2 | s | Needs Restart (or call to setAlive)
BUTTON_DEBOUNCE_TIME | 0.010 | s
BUTTON_LONG_CLICK_TIME | 800 | ms
STD_BUZZER_ON_OFF_TIME | 0.5 | s | Needs Restart
STD_BUZZER_FAST_HIGH_LOW_TIME | 0.075 | s | Needs Restart
STD_BUZZER_HIGH_LOW_TIME | 0.6 | s | Needs Restart
STD_BUZZER_PWM_HIGH_TO_LOW_RATIO | 0.5 | % | Needs Restart, % of High
LED_BLINKING_SLOW_HZ | 0.66
LED_BLINKING_NORMAL_HZ | 3
LED_BLINKING_FAST_HZ | 6
STD_MC_SPEED_REFRESH_TIME | 240 | Hz | Needs Restart
STD_MC_CURRENT_REFRESH_TIME | 240 | Hz | Needs Restart
STD_MC_CURRENT_DEVICE_REFRESH_TIME | 240 | Hz | Needs Restart
STD_MC_MOTOR_TEMP_REFRESH_TIME | 12 | Hz | Needs Restart
STD_MC_CONTROLLER_TEMP_REFRESH_TIME | 12 | Hz | Needs Restart
STD_MC_AIR_TEMP_REFRESH_TIME | 6 | Hz | Needs Restart
STD_PEDAL_MAX_DEVIANCE | 0.1 | % | Needs Restart
STD_PEDAL_MAPPED_BOUNDARY_PERCENTAGE | 0.1 | %
STD_PEDAL_CALIBRATION_REFRESH_TIME | 0.01 | s
STD_PEDAL_THRESHHOLD | 0.15
BRAKE_LIGHT_LOWER_THRESHHOLD | 0.20
BRAKE_LIGHT_UPPER_THRESHHOLD | 0.35
COOLING_FAN_OFF_UNTIL_SPEED | 7
COOLING_FAN_ON_UNTIL_SPEED | 5
COOLING_MOTOR_TEMP_START_PUMP | 30
COOLING_MOTOR_TEMP_FULL_PUMP | 60
COOLING_CONTROLLER_TEMP_START_PUMP | 30
COOLING_CONTROLLER_TEMP_FULL_PUMP | 40
COOLING_MAX_MOTOR_TEMP | 110
COOLING_MAX_CONTROLLER_TEMP | 65
PMC_MAX_POWER | 80
PMC_POWER_SET_ON_MC | 80
PMC_AGE_LIMIT | 3.0
PMC_BRAKE_POWER_LOCK_THRESHHOLD | 0.40
PMC_GAS_PEDAL_PRIME_MIN | 0.05
PMC_HARD_BRAKE_THRESHHOLD | 0.75
PMC_HARD_BRAKE_PRESSURE | 30
PMC_HARD_BRAKE_CUTOFF_TIME | 0.5
PMC_HARD_BRAKE_CUTOFF_APPS_POSITION | 0.25
PMC_HARD_BRAKE_CUTOFF_POWER | 25
STD_SCAR_STARTUP_ANIMATION_SPEED | 0.075
STD_SCAR_STARTUP_ANIMATION_WAIT_AFTER | 0.25
SCAR_BRAKE_START_THRESHHOLD | 0.60
SCAR_HV_ENABLED_BEEP_TIME | 2.2
SSPEED_SPEED_DEVIANCE_THRESHHOLD | 3 | KM/H
SSPEED_MAX_SPEED_DEVIANCE | 0.1 | %
SSPEED_DISTANCE_PER_REVOLUTION | 1.4451326206513048896928159563086 | m
SSPEED_MOTOR_TO_WHEEL_RATIO | (1.0/3.6)
uint8
STD_SCAR_STARTUP_ANIMATION_PLAYBACKS | 2
uint16
STD_ANALOG_SENSOR_OUT_OF_BOUNDARY_TIME_LIMIT | 99 | ms | Needs Restart
STD_ANALOG_SENSOR_OUT_OF_BOUNDARY_TIME_LIMIT_RAW | 89 | ms | Needs Restart
STD_BUZZER_HIGH_HZ | 300 | Hz | Needs Restart
STD_PEDAL_GAS_1_MIN | 18196 | Raw | Needs Restart
STD_PEDAL_GAS_1_MAX | 45250 | Raw | Needs Restart
STD_PEDAL_GAS_2_MIN | 12663 | Raw | Needs Restart
STD_PEDAL_GAS_2_MAX | 42444 | Raw | Needs Restart
STD_PEDAL_BRAKE_MIN | 12684 | Raw | Needs Restart
STD_PEDAL_BRAKE_MAX | 20113 | Raw | Needs Restart
STD_PEDAL_MAX_DEVIANCE_TIME | 100 | ms
STD_PEDAL_MAX_OUT_OF_BOUNDARY_TIME | 100 | ms
STD_PEDAL_CALIBRATION_MIN_DEVIANCE | 500
STD_PEDAL_CALIBRATION_MAX_DEVIANCE | 50000
STD_PEDAL_ANALOG_LOWER_BOUNDARY | 655
STD_PEDAL_ANALOG_UPPER_BOUNDARY | 64880
uint32
int8
int16
int32